## Sheet1
Remote WiFi Timer
https://github.com/JChristensen/remote_wifi_timer
Bill of Materials

Part	Qty	Value	Description	Manufacturer	Mfr_Part_ Nbr	Mouser_Part_Nbr	Notes
A1	1	IRM-02-5	Power Supply, 2W 5V 400mA	Mean Well	IRM-02-5	709-IRM02-5
A2	1	Pico (2)W	Pico2W microcontroller	Raspberry Pi	SC1633	358-SC1633	Or PicoW.
C1	1	100nF	MLCC 50V 0.1uF X5R or X7R 0805	KAM21BR71H104JT	581-KAM21BR71H104JT	581-KAF21BR71H104JM	Or equivalent.
C2	1	10uF	MLCC 6.3V 10uF X5R or X7R 0805	KYOCERA AVX	KGM21AR50J106KU	581-KGM21AR50J106KU	Or equivalent.
D1, D2	2	1N4004	1A 400V Standard rectifier	On Semi	1N4004RLG	863-1N4004RLG	Or equivalent. D2 optional if K2 not installed.
D3, D4	3	LTST-C171YKT	SMT LED, 0805	LITEON	LTST-C171YKT	859-LTST-C171YKT	Or equivalent. Optional onboard indicators.
J1	1	1935174	5mm Terminal Block, 3 Position	Phoenix Contact	1935174	651-1935174
J2	1	1935161	5mm Terminal Block, 2 Position	Phoenix Contact	1935161	651-1935161
K1, K2	2		Power Relay SPDT Sealed 5VDC	Omron	G5LE-14-DC5	653-G5LE-14-DC5	K2 is optional.
Q1	1	DMN2053UVT-7	Dual MOSFET	Diodes Incorporated	DMN2053UVT-7	621-DMN2053UVT-7
R1, R3	2	100Ω	Thick film resistor, 0805, 0.25W, 1%	KOA Speer	RK73H2ATTD1000F	660-RK73H2ATTD1000F	Or equivalent. R3 optional if K2 not installed.
R2, R4	2	47kΩ	Thick film resistor, 0805, 0.25W, 1%	KOA Speer	RK73H2ATTD4702F	660-RK73H2ATTD4702F	Or equivalent.
R5, R6, R7	3	470Ω	Thick film resistor, 0805, 0.25W, 1%	KOA Speer	RK73H2ATTD4700F	660-RK73H2ATTD4700F	Or equivalent.
R8, R9	2	1kΩ	Thick film resistor, 0805, 0.25W, 1%	KOA Speer	RK73H2ATTD1001F	660-RK73H2ATTD1001F	Or equivalent. Optional if D3, D4 not installed.
S1	1		Tactile button switch	Omron	B3F-1022	653-B3F-1022	Or equivalent.